## RATA Review Checklist
RATA REVIEW CHECKLIST
Category | Timeline | Facility Name:
|  | Parameters Monitored: |  |  |  | Flow ( High, Mid, Low ) |  |  | Gases ( NOx, SO2, CO, CO2, O2 )
Unit ID:
RATA Date:
Pre-Mob |  | 1 | Protocol and Notification submittal | [7 empty] | Yes |  | No
|  | 2 | Was a load study conducted prior to the RATA to determine the proper load level and/or was the facility monitoring plan consulted to determine the upper and lower boundary of the unit, the normal and alternative normal operating loads, and the subsequent higher and lower megawatt boundaries for the unit during the RATA? For flow, is it a 5 year and/or multi load event with 25% load spacing? | [7 empty] | Yes |  | No
Setup |  | 3 | Was a time synchronization conducted between the CEMS DAHS and reference method data logger prior to conducting the RATA? | [7 empty] | Yes |  | No
|  | 4 | Confirm Ffactor and/or GCV programming (constants) in CEMS DAHS | [7 empty] | Yes |  | No
|  | 5 | Confirm Bias Adjustment Factor (BAF) preference AND be sure no historical BAF is applied during the RATA [Part 75, App A, Sec 7.6.5; App B, Sec 2.3] | [7 empty] | Yes |  | No
|  | 6 | Were all CEMS and reference method analyzer makes, models, and serial numbers provided / recorded? | [7 empty] | Yes |  | No
Test Day |  | 7 | Was an online calibration error check conducted on the source CEMS prior to initiating the RATA? Document the results if provided in the report. | [7 empty] | Yes |  | No
|  | 8 | Post-Stratification Test - Compare RM results to CEMS (during same time period) to determine test point(s) and potential impact on BAF. | [7 empty] | Yes |  | No
|  | 9 | Were any pre-RATA adjustments made to the CEMS? Part 75 allows that the non-routine calibration adjustments described below be made ONLY prior to the RATA. | [7 empty] | Yes |  | No
|  | 10 | Review data at end of the third run to determine likelihood of passing the test, location of test point, and impact on BAF. | [7 empty] | Yes |  | No
|  | 11 | In-test Review - periodically inspect data for trends (specifically CEMS and RM numbers drifting away); discuss impact and possible solutions | [7 empty] | Yes |  | No
Test Day |  | 12 | Review data at end of each three run set to determine likelihood of passing the test, impact on BAF, and decisions about performing Runs 10, 11, and 12. | [7 empty] | Yes |  | No
|  | 13 | Were any routine adjustments as described below made to the CEMS during the RATA as a results of the calibration error test? | [7 empty] | Yes |  | No
|  | 14 | Discuss with the Client, the need for a CEMS calibration immediately following the RATA. Although this is not a requirement, in a fairly unique situation in 2019, the Client's CEMS was manually and erroneously adjusted the morning following a RATA, failing the calibration and invalidating the RATA. As such, the Client may wish to "secure" the RATA with a post-test calibration.
[11 empty] | Yes |  | No
Post Test / Before Demobilization |  | 15 | Confirm electronically (via ECMPS or CEMS DAHS routine) that RATA results are valid. | [7 empty] | Yes |  | No
|  | 16 | Was the load level stable throughout the RATA? Provide the load range measured among all runs. _____________________ Does it fall within the range determine in #1? Did multi-load flow RATAs meet the 25% separation criteria? | [7 empty] | Yes |  | No
|  | 17 | For non-peaking units, were all the RATA runs performed at the same normal or alternative normal load level as specified in the monitoring plans? Select the load provided in the monitoring plan: Low Mid High | [7 empty] | Yes |  | No
|  | 18 | Was the primary fuel combusted during the RATA? | [7 empty] | Yes |  | No
|  | 19 | Was the gas RATA performed using at least three traverse points? If "No", was a successful stratification test performed before the RATA? | [7 empty] | Yes |  | No
|  | 20 | Were one of the reference methods listed below used during the RATA? If "Yes", please select the methods used. | [7 empty] | Yes |  | No
|  |  |  | O2/CO2 | - | RM 3A
|  |  |  | NOx | - | RM 7E | or | RM 20
|  |  |  | SO2 | - | RM 6C
|  |  |  | CO | - | RM 10
|  |  |  | Flow | - | RM 2 | or | RM 2G | or | RM 2F | or | RM 2H
|  | 21 | For a NOx RATA using the instrumental method RM 7E or 20, was a NOx converter efficiency check performed and results documented as greater than or equal to 90 percent? | [7 empty] | Yes |  | No
Post Test / Before Demob |  | 22 | Were all of the RATA results successful? If "No", remind facility personnel that the data must be invalidated from the hour of completion of the failed RATA to the hour of completion of the subsequent successful RATA. | [7 empty] | Yes |  | No
|  | 23 | If a Part 75 NOx, SO2, or flow RATA was performed, was a bias factor included in the report? If a multi-load flow RATA, were multiple bias adjust factors included in the report and was the highest factor included for the final adjustment? If "Yes", confirm with facility personnel that the bias factor was updated in the DAHS. | [7 empty] | Yes |  | No
Report Review |  | 24 | For a RATA performed using the instrumental methods were calibration gas certificates included in the report? If "Yes", please verify the following: | [7 empty] | Yes |  | No
|  |  | a | EPA Protocol No. 1 gases used?
|  |  | b | Concentrations match those used in the drift/bias checks?
|  |  | c | Gas certifications expire after that RATA date?
|  |  | d | All gas certifications meet PGVP requirements with ECMPS (XML) information provided?
|  | 25 | Did the emissions testing company provide an on-site QSTI to conduct or observe the test? If "Yes", please check the following: | [7 empty] | Yes |  | No
|  |  | a | If a gas RATA was conducted was a Group 3 QI or QSTI certificate included in the report?
|  |  | b | If a flow RATA was conducted was a Group 1 or 1A QI or QSTI certificate included in the report?
|  |  | c | Was AETB ECMPS (XML) information provided?
|  | 26 | Were pretest calibrations performed on the reference method analyzers? If "Yes", please check the following: | [7 empty] | Yes |  | No
|  |  | a | Were the calibration gases injected at the proper pressure?
|  |  | b | Were the results within 2 percent of the analyzer span (did the calibrations pass)?
|  |  | c | Was the test trailer maintained at the proper temperature throughout the RATA?
|  | 27 | Were all concentrations measured by the reference method analyzer within the span of the analyzers? If "No", confirm run(s) was (were) invalidated and not used as part of the relative accuracy calculations. | [7 empty] | Yes |  | No
Report Review |  | 28 | Were drift/bias check performed on the reference method sampling system before and after each RATA run? Part 60 RATAs allow for checks to be performed after multiple runs, but all runs will be invalidated if checks fail after the post run check. Part 75 requires a check to be performed before and after each run. If "Yes", please check the following: | [7 empty] | Yes |  | No
|  |  | a | Were all bias check results within plus or minus 5 percent of the analyzer span?
|  |  | b | Were all drift check results within plus or minus 3 percent of the analyzer span?
|  |  | c | Were all reference method data adjusted for bias?
|  | 29 | Did the CEMS data periods and reference method data run times match? | [7 empty] | Yes |  | No
|  | 30 | Were the CEMS data and reference method data on the same basis (i.e. both dry or both wet)? If "No", were moisture corrections done on the data? | [7 empty] | Yes |  | No
|  | 31 | Were a minimum of nine RATA runs performed during the test? Were a minimum of nine RATA runs used to calculate the relative accuracy? | [7 empty] | Yes |  | No
|  | 32 | Did all gas RATA run times meet the required minimum 21 minutes? | [7 empty] | Yes |  | No
|  | 33 | Did all flow RATA run times include at least ten minutes between the START of each run? | [7 empty] | Yes |  | No
|  | 34 | Did multi load flow RATAs meet the minimum load separation criteria of at least 25 percent between each load? | [7 empty] | Yes |  | No
|  | 35 | Were the RATA calculations provided in the report correct? Use the example calculations provided in the training to verify the calculations. | [7 empty] | Yes |  | No
|  | 36 | Were any RATA runs derived from stack test performance or compliance runs? If "Yes", were these RATA runs the same duration as the performance or compliance runs? (Remember, Part 75 requires drift and bias checks before and after each run, which would not allow the performance or compliance run to be subdivided into multiple RATA runs) | [7 empty] | Yes |  | No
Review |  | 37 | Were all CEMS and reference method analyzer makes, models, and serial numbers included in the report? | [7 empty] | Yes |  | No
Part 75 defines non-routine and routine calibration adjustments as follows:
Non-routine adjustments are those made by physically adjusting the calibration of a monitor away from the know tag value of the calibration gases. The post-adjustment zero and upscale responses of the monitor must be within the performance specification of the instrument given in Section 3.1 of Part 75, Appendix A. An additional calibration error test is required following such adjustments to verify that the monitor is operating within the performance specifications at both the zero and upscale calibration levels.
Routine adjustments are those made to bring the monitor readings as close as practicable to the known tag values of the calibration gases. An additional calibration error test is required following routine calibration adjustments where the monitor's calibration has been physically adjusted to verify that the adjustments have been made properly. An additional calibration error test is not required, however, if the routine calibration adjustments are made by means of a mathematical algorithm programmed into the data acquisition and handling system.